## Flanges
ANSI FLANGES - 600lb CLASS
ISO FLANGE - PN100 CLASS
Pressure | Nominal Bore |  | Bolt |  | Pipe Outside |  | Hub Dia |  | PCD of Bolts |  | Flange OD |  | Flange |  | Flange Height |  | Bolt Hole |  | Corner |  | Number
Rating | of Pipe |  | Diameter |  | Diameter |  | Dim X |  |  |  | Dim O |  | Thickness |  | Dim Y |  | Diameter |  | Radius |  | of Bolts
Flange |  |  | ANSI |  | ISO | [13 empty] | Dim R
lbs | in | mm | in | mm | in | mm | in | mm | in | mm | in | mm | in | mm | in | mm | in | mm | in | mm | nbr
600 | 4 | 102 | 0.875 | M24 | 4.5 | 114 | 6 | 152 | 8.5 | 216 | 10.8 | 273 | 1.5 | 38 | 4 | 102 | 1 | 25 | 0.44 | 11 | 8
600 | 5 | 127 | 1 | M27 | 5.563 | 141 | 7.438 | 189 | 10.5 | 267 | 13 | 330 | 1.75 | 44 | 4.5 | 114 | 1.125 | 29 | 0.44 | 11 | 8
600 | 6 | 152 | 1 | M27 | 6.625 | 168 | 8.75 | 222 | 11.5 | 292 | 14 | 356 | 1.88 | 48 | 4.63 | 117 | 1.125 | 29 | 0.5 | 13 | 12
600 | 8 | 203 | 1.125 | M30 | 8.625 | 219 | 10.75 | 273 | 13.75 | 349 | 16.5 | 419 | 2.19 | 56 | 5.25 | 133 | 1.25 | 32 | 0.5 | 13 | 12
600 | 10 | 254 | 1.25 | M33 | 10.75 | 273 | 13.5 | 343 | 17 | 432 | 20 | 508 | 2.5 | 64 | 6 | 152 | 1.375 | 35 | 0.5 | 13 | 16
600 | 12 | 305 | 1.25 | M33 | 12.75 | 324 | 15.75 | 400 | 19.25 | 489 | 22 | 559 | 2.63 | 67 | 6.13 | 156 | 1.375 | 35 | 0.5 | 13 | 20
600 | 14 | 356 | 1.375 | M36 | 14 | 356 | 17 | 432 | 20.75 | 527 | 23.8 | 603 | 2.75 | 70 | 6.5 | 165 | 1.5 | 38 | 0.5 | 13 | 20
600 | 16 | 406 | 1.5 | M39 | 16 | 406 | 19.5 | 495 | 23.75 | 603 | 27 | 686 | 3 | 76 | 7 | 178 | 1.625 | 41 | 0.5 | 13 | 20
600 | 18 | 457 | 1.625 | M42 | 18 | 457 | 21.5 | 546 | 25.75 | 654 | 29.3 | 743 | 3.25 | 83 | 7.25 | 184 | 1.75 | 44 | 0.5 | 13 | 20
600 | 20 | 508 | 1.625 | M42 | 20 | 508 | 24 | 610 | 28.5 | 724 | 32 | 813 | 3.5 | 89 | 7.5 | 191 | 1.75 | 44 | 0.5 | 13 | 24
600 | 24 | 610 | 1.875 | M48 | 24 | 610 | 28.25 | 718 | 33 | 838 | 37 | 940 | 4 | 102 | 8 | 203 | 2 | 51 | 0.5 | 13 | 24
ANSI FLANGES - 900lb CLASS
ISO FLANGE - PN150 CLASS
Flange lbs: Pressure; Flange in: Nominal Bore; ANSI in: Bolt; ISO in: Pipe Outside; ISO in: Hub Dia; ISO in: PCD of Bolts; ISO in: Flange OD; ISO in: Flange; ISO in: Flange Height; ISO in: Bolt Hole; Dim R in: Corner; Dim R nbr: Number | Hub
Flange lbs: Rating; Flange in: of Pipe; ANSI in: Diameter; ISO in: Diameter; ISO in: Dim X; ISO in: Dim O; ISO in: Thickness; ISO in: Dim Y; ISO in: Diameter; Dim R in: Radius; Dim R nbr: of Bolts | Length
Flange |  |  | ANSI |  | ISO | [13 empty] | Dim R
lbs | in | mm | in | mm | in | mm | in | mm | in | mm | in | mm | in | mm | in | mm | in | mm | in | mm | nbr | in | mm
900 | 3 | 76 | 0.875 | M24 | 3.5 | 89 | 5 | 127 | 7.5 | 191 | 9.5 | 241 | 1.5 | 38 | 4 | 102 | 1 | 25 | 0.38 | 10 | 8 | 2.5 | 64
900 | 4 | 102 | 1.125 | M30 | 4.5 | 114 | 6.25 | 159 | 9.25 | 235 | 11.5 | 292 | 1.75 | 44 | 4.5 | 114 | 1.3 | 32 | 0.44 | 11 | 8 | 2.75 | 70
900 | 6 | 152 | 1.125 | M30 | 6.625 | 168 | 9.25 | 235 | 12.5 | 318 | 15 | 381 | 2.19 | 56 | 5.5 | 140 | 1.3 | 32 | 0.5 | 13 | 12 | 3.31 | 84
900 | 5 | 127 | 1.25 | M33 | 5.563 | 141 | 7.5 | 191 | 11 | 279 | 13.75 | 349 | 2 | 51 | 5 | 127 | 1.4 | 35 | 0.44 | 11 | 8 | 3 | 76
900 | 8 | 203 | 1.375 | M36 | 8.625 | 219 | 11.75 | 298 | 15.5 | 394 | 18.5 | 470 | 2.5 | 64 | 6.38 | 162 | 1.5 | 38 | 0.5 | 13 | 12 | 3.88 | 98
900 | 10 | 254 | 1.375 | M36 | 10.75 | 273 | 14.5 | 368 | 18.5 | 470 | 21.5 | 546 | 2.75 | 70 | 7.25 | 184 | 1.5 | 38 | 0.5 | 13 | 16 | 4.5 | 114
900 | 12 | 305 | 1.375 | M36 | 12.75 | 324 | 16.5 | 419 | 21 | 533 | 24 | 610 | 3.13 | 79 | 7.88 | 200 | 1.5 | 38 | 0.5 | 13 | 20 | 4.75 | 121
900 | 12 | 305 | 1.375 | M39 | 14 | 356 | 17.75 | 451 | 22 | 559 | 25.25 | 641 | 3.38 | 86 | 8.38 | 213 | 1.6 | 41 | 0.5 | 13 | 20 | 5 | 127
900 | 16 | 406 | 1.625 | M42 | 16 | 406 | 20 | 508 | 24.25 | 616 | 27.75 | 705 | 3.5 | 89 | 8.5 | 216 | 1.8 | 44 | 0.5 | 13 | 20 | 5 | 127
900 | 18 | 457 | 1.875 | M48 | 18 | 457 | 22.25 | 565 | 27 | 686 | 31 | 787 | 4 | 102 | 9 | 229 | 2 | 51 | 0.5 | 13 | 20 | 5 | 127
900 | 20 | 508 | 2 | M52 | 20 | 508 | 24.5 | 622 | 29.5 | 749 | 33.75 | 857 | 4.25 | 108 | 9.75 | 248 | 2.1 | 54 | 0.5 | 13 | 20 | 5.5 | 140
900 | 24 | 610 | 2.5 | M64 | 24 | 610 | 29.5 | 749 | 35.5 | 902 | 41 | 1041 | 5.5 | 140 | 11.5 | 292 | 2.6 | 67 | 0.5 | 13 | 24 | 6 | 152
ANSI FLANGES - 1500lb CLASS
ISO FLANGE - PN250 CLASS
Pressure | Nominal Bore |  | Bolt |  | Pipe Outside |  | Hub Dia |  | PCD of Bolts |  | Flange OD |  | Flange |  | Flange Height |  | Bolt Hole |  | Corner |  | Number
Rating | of Pipe |  | Diameter |  | Diameter |  | Dim X |  |  |  | Dim O |  | Thickness |  | Dim Y |  | Diameter |  | Radius |  | of Bolts
Flange |  |  | ANSI |  | ISO | [13 empty] | Dim R
lbs | in | mm | in | mm | in | mm | in | mm | in | mm | in | mm | in | mm | in | mm | in | mm | in | mm | nbr
1500 | 2 | 51 | 0.875 | M24 | 2.375 | 60 | 4.125 | 105 | 6.5 | 165 | 8.5 | 216 | 1.5 | 38 | 4 | 102 | 1 | 25 | 0.31 | 8 | 8
1500 | 2.5 | 64 | 1 | M27 | 2.875 | 73 | 4.875 | 124 | 7.5 | 191 | 9.625 | 244 | 1.63 | 41 | 4.1 | 105 | 1.125 | 29 | 0.31 | 8 | 8
1500 | 3 | 76 | 1.125 | M30 | 3.5 | 89 | 5.25 | 133 | 8 | 203 | 10.5 | 267 | 1.88 | 48 | 4.6 | 117 | 1.25 | 32 | 0.38 | 10 | 8
1500 | 4 | 102 | 1.25 | M33 | 4.5 | 114 | 6.375 | 162 | 9.5 | 241 | 12.25 | 311 | 2.13 | 54 | 4.9 | 124 | 1.375 | 35 | 0.44 | 11 | 8
1500 | 6 | 152 | 1.375 | M36 | 6.625 | 168 | 9 | 229 | 12.5 | 318 | 15.5 | 394 | 3.25 | 83 | 6.8 | 171 | 1.5 | 38 | 0.5 | 13 | 12
1500 | 5 | 127 | 1.5 | M39 | 5.563 | 141 | 7.75 | 197 | 11.5 | 292 | 14.75 | 375 | 2.88 | 73 | 6.1 | 156 | 1.625 | 41 | 0.44 | 11 | 8
1500 | 10 | 254 | 1.875 | M48 | 10.75 | 273 | 14.5 | 368 | 19 | 483 | 23 | 584 | 4.25 | 108 | 10 | 254 | 2 | 51 | 0.5 | 13 | 12
1500 | 12 | 305 | 2 | M52 | 12.75 | 324 | 17.75 | 451 | 22.5 | 572 | 26.5 | 673 | 4.88 | 124 | 11.1 | 283 | 2.125 | 54 | 0.5 | 13 | 16
1500 | 14 | 356 | 2.25 | M56 | 14 | 356 | 19.5 | 495 | 25 | 635 | 29.5 | 749 | 5.25 | 133 | 11.8 | 298 | 2.375 | 60 | 0.5 | 13 | 16
1500 | 16 | 406 | 2.5 | M64 | 16 | 406 | 21.75 | 552 | 27.75 | 705 | 32.5 | 826 | 5.75 | 146 | 12.3 | 311 | 2.625 | 67 | 0.5 | 13 | 16
1500 | 18 | 475 | 2.75 | M70 | 18 | 475 | 23.5 | 597 | 30.5 | 775 | 36 | 914 | 6.38 | 162 | 12.9 | 327 | 2.875 | 73 | 0.5 | 13 | 16
1500 | 20 | 508 | 3 | M76 | 20 | 508 | 25.25 | 641 | 32.75 | 832 | 38.75 | 984 | 7 | 178 | 14 | 356 | 3.125 | 79 | 0.5 | 13 | 16
1500 | 24 | 610 | 3.5 | M90 | 24 | 610 | 30 | 762 | 39 | 991 | 46 | 1168 | 8 | 203 | 16 | 406 | 3.625 | 92 | 0.5 | 13 | 16

## Bolts
Bolt Lengths | [7 empty] | Bolt Lengths
600lbs ANSI Flanges c/w R.T.J. | [7 empty] | 900lbs ANSI Flanges c/w R.T.J.
Pipe Nominal | Bolt Size | Nut Height |  | Grip |  | Bolt |  | Pipe Nominal | Bolt Size | Nut Height |  | Grip |  | Bolt
Bore |  | Heavy Hex |  | Length |  | Length |  | Bore |  | Heavy Hex |  | Length |  | Length
in | in | in | mm | in | mm | in | mm | in | in | in | mm | in | mm | in | mm
1/2 | 1/2 | 1/2 | 12.7 | 1.68 | 42.7 | 3.38 | 85.8 | 3 | 7/8 | 7/8 | 22.2 | 3.79 | 96.3 | 6.61 | 168
3/4 | 5/8 | 5/8 | 15.9 | 1.9 | 48.3 | 3.97 | 100.9 | 4 | 1.125 | 1.125 | 28.6 | 4.29 | 108.9 | 8.23 | 209.2
1 | 5/8 | 5/8 | 15.9 | 2.04 | 51.9 | 4.12 | 104.5 | 5 | 1.25 | 1.25 | 31.8 | 4.79 | 121.7 | 8.36 | 212.4
1.25 | 5/8 | 5/8 | 15.9 | 2.29 | 58.1 | 4.36 | 110.7 | 6 | 1.125 | 1.125 | 28.6 | 5.17 | 131.3 | 9.49 | 241.1
1.5 | 3/4 | 3/4 | 19.1 | 2.43 | 61.7 | 4.88 | 123.9 | 8 | 1.375 | 1.375 | 34.9 | 5.79 | 147.1 | 10.11 | 256.9
2 | 5/8 | 5/8 | 15.9 | 2.81 | 71.4 | 4.88 | 124 | 10 | 1.375 | 1.375 | 34.9 | 6.29 | 159.7 | 10.61 | 269.5
2.5 | 3/4 | 3/4 | 19.1 | 3.05 | 77.4 | 5.49 | 139.6 | 12 | 1.375 | 1.375 | 34.9 | 7.03 | 178.5 | 11.72 | 297.8
3 | 3/4 | 3/4 | 19.1 | 3.31 | 84.2 | 5.76 | 146.4 | 14 | 1.5 | 1.5 | 38.1 | 7.79 | 197.9 | 12.86 | 326.7
3.5 | 7/8 | 7/8 | 22.2 | 3.57 | 90.8 | 6.4 | 162.5 | 16 | 1.625 | 1.625 | 41.3 | 8.04 | 204.1 | 13.86 | 352
4 | 7/8 | 7/8 | 22.2 | 3.61 | 91.6 | 6.43 | 163.3 | 18 | 1.875 | 1.875 | 47.6 | 9.19 | 233.4 | 15.39 | 390.8
5 | 1 | 1 | 25.4 | 3.84 | 97.6 | 7.04 | 178.8 | 20 | 2 | 2 | 50.8 | 9.69 | 246 | 17.38 | 441.5
6 | 1 | 1 | 25.4 | 4.08 | 103.6 | 7.28 | 184.8 | 24 | 2.5 | 2.5 | 63.5 | 12.47 | 316.8 | 20.17 | 512.3
8 | 1.125 | 1.125 | 28.6 | 4.61 | 117 | 8.18 | 207.7
10 | 1.25 | 1.25 | 31.8 | 5.08 | 129 | 9.03 | 229.3
12 | 1.25 | 1.25 | 31.8 | 5.35 | 135.8 | 9.29 | 236.1
14 | 1.375 | 1.375 | 34.9 | 5.61 | 142.4 | 9.93 | 252.2 | Socket Selection Data - Metric
16 | 1.5 | 1.5 | 38.1 | 5.84 | 148.4 | 10.54 | 267.7
18 | 1.625 | 1.625 | 41.3 | 6.08 | 154.4 | 11.15 | 283.2 |  |  |  | Socket Selection Data - Imperial
20 | 1.625 | 1.625 | 41.3 | 6.47 | 164.4 | 11.54 | 293.2
24 | 1.875 | 1.875 | 47.6 | 7.13 | 181 | 12.95 | 328.9 | Stud Size | Nut A/F |  | Stud Size | Nut A/F |  | Nut A/F
[8 empty] | mm | mm |  |  | Heavy Hex |  | Regular Hex
Bolt Lengths | [7 empty] | M12 | 19 |  | in | in | mm | in | mm
[8 empty] | M16 | 24 |  | 1/2 | 7/8 | 22.2 | 3/4 | 19.1
1500lbs ANSI Flanges c/w R.T.J. | [7 empty] | M20 | 30 |  | 5/8 | 1.0625 | 27 | 15/16 | 23.8
[8 empty] | M24 | 36 |  | 3/4 | 1.25 | 31.8 | 1.125 | 28.6
Pipe Nominal | Bolt Size | Nut Height |  | Grip |  | Bolt |  | M27 | 41 |  | 7/8 | 1.4375 | 36.5 | 1.3125 | 33.3
Bore |  | Heavy Hex |  | Length |  | Length |  | M30 | 46 |  | 1 | 1.625 | 41.3 | 1.5 | 38.1
in | in | in | mm | in | mm | in | mm | M33 | 50 |  | 1.125 | 1.8125 | 46 | 1.6875 | 42.9
1/2 | 3/4 | 3/4 | 19.1 | 2.42 | 61.5 | 4.87 | 123.7 | M36 | 55 |  | 1.25 | 2 | 50.8 | 1.875 | 47.6
3/4 | 3/4 | 3/4 | 19.1 | 2.67 | 67.7 | 5.11 | 129.9 | M39 | 60 |  | 1.375 | 2.1875 | 55.6 | 2.0625 | 52.4
1 | 7/8 | 7/8 | 22.2 | 2.9 | 73.7 | 5.72 | 145.4 | M42 | 65 |  | 1.5 | 2.375 | 60.3 | 2.25 | 57.2
1.25 | 7/8 | 7/8 | 22.2 | 2.9 | 73.7 | 5.72 | 145.4 | M45 | 70 |  | 1.625 | 2.5625 | 35.1 | 2.4375 | 61.9
1.5 | 1 | 1 | 25.4 | 3.16 | 80.3 | 6.36 | 161.5 | M48 | 75 |  | 1.75 | 2.75 | 69.9 | 2.625 | 66.7
2 | 7/8 | 7/8 | 22.2 | 3.75 | 95.3 | 6.57 | 167 | M52 | 80 |  | 1.875 | 2.9375 | 74.6 | 2.8125 | 71.4
2.5 | 1 | 1 | 25.4 | 3.99 | 101.3 | 7.19 | 182.5 | M56 | 85 |  | 2 | 3.125 | 79.4 | 3 | 76.2
3 | 1.125 | 1.125 | 28.6 | 4.51 | 114.5 | 8.08 | 205.2 | M60 | 90 |  | 2.25 | 3.5 | 88.9 | 3.375 | 85.7
4 | 1.25 | 1.25 | 31.8 | 4.99 | 126.7 | 8.94 | 227 | M64 | 95 |  | 2.5 | 3.875 | 98.4 | 3.75 | 95.3
5 | 1.5 | 1.5 | 38.1 | 6.51 | 165.3 | 11.2 | 284.6 | M68 | 100 |  | 2.75 | 4.25 | 108 | 4.125 | 104.8
6 | 1.375 | 1.375 | 34.9 | 7.37 | 187.1 | 11.69 | 296.9 | M72 | 105 |  | 3 | 4.625 | 117.5 | 4.5 | 114.3
8 | 1.625 | 1.625 | 41.3 | 8.27 | 210.1 | 13.34 | 338.9 | M80 | 115 |  | 3.25 | 5 | 127 | 4.875 | 123.8
10 | 1.875 | 1.875 | 47.6 | 9.53 | 242.1 | 15.35 | 390 | M90 | 130 |  | 3.5 | 5.375 | 136.5 | 5.25 | 133.4
12 | 2 | 2 | 50.8 | 11.07 | 281.2 | 17.27 | 438.6 | M95 | 135 |  | 3.75 | 5.75 | 146.1 | 5.8333 | 148.2
14 | 2.25 | 2.25 | 57.2 | 11.97 | 304 | 18.92 | 480.5 | M100 | 145 |  | 4 | 6.125 | 155.6 | 6 | 152.4
16 | 2.5 | 2.5 | 63.5 | 13.19 | 334.9 | 20.88 | 530.4 | M110 | 155 |  | 4.25 | 6.5 | 165.1 | 6.375 | 161.9
18 | 2.75 | 2.75 | 69.9 | 14.44 | 366.9 | 22.89 | 581.5 | M115 | 165 |  | 4.5 | 6.875 | 174.6 | 6.75 | 171.5
20 | 3 | 3 | 76.2 | 15.68 | 398.2 | 24.87 | 631.8 | M120 | 170 |  | 4.75 | 7.25 | 184.2 | 7.125 | 181
24 | 3.5 | 3.5 | 88.9 | 18.06 | 458.8 | 28.76 | 730.5 | M125 | 180 |  | 5 | 7.625 | 193.7 | 71/2 | 190.5