## Spool Lengths
1.1 Calculation of Spool lengths based on subsea metrology
Single Bend case
Input data
Angle A | = | 90 | degrees | 1.5708 | radians
Angle B | = | 25.5 | degrees | 0.44506 | radians
Length AB | = | 15700 | mm
Results :
Angle C | = | 64.5 | degrees | 1.1257 | radians
Length AC | = | 7488.5159 | mm
Length BC | = | 17394.4781 | mm
Calculation |  | OK
1.2 Fabrication details -- Single Bend Case
Elbow offsets :
Elbow nom dia | = | 14 | inches
Elbow radius | = | 5 | D
Elbow angle | = | 115.5 | degrees | 2.0159 | radians
Straight pup :
- A side | = | 0 | mm |  |  |  | 0 | mm |  | 14576.5187 | mm
- B side | = | 0 | mm
Tangential offset :
- A side | = | 2817.9594 | mm |  |  | 4670.5564 | mm
- B side | = | 2817.9594 | mm
End Flange offsets :
- A side | = | 0 | mm
- B side | = | 0 | mm
AC pipe | = | 4670.5564 | mm
BC pipe | = | 14576.5187 | mm
2.1 Calculation for Spool lengths based on subsea metrology
Double Bend case -- U-type
Input data
Angle A | = | 28 | degrees | 0.48869 | radians
Angle B | = | 38 | degrees | 0.66323 | radians
Length AB | = | 28320 | mm
Length AC1 | = | 4000 | mm
Angle C1 | = | 167 | degrees | 2.9147 | radians
Calculations
Angle C | = | 114 | degrees | 1.9897 | radians
Length AC | = | 19085.5669 | mm
Length BC | = | 14553.6651 | mm
Length CC1 | = | 15085.5669 | mm
Length CC2 | = | 4249.1401 | mm
Results :
Angle C2 | = | 127 | degrees | 2.2166 | radians
Length C1C2 | = | 17256.1212 | mm
Length BC2 | = | 10304.525 | mm
Calculation |  | OK
OK
2.2 Fabrication details -- Double Bend Case -- U-type
C1 elbow offsets :
Elbow nom dia | = | 12 | inches | [5 empty] | 16322.645 | mm
Elbow radius | = | 5 | D
Elbow angle | = | 13 | degrees | 0.22689 | radians | [6 empty] | 1000 | mm
Straight pup :
- A side | = | 1000 | mm
- C2 side | = | 0 | mm
Tangential offset :
- A side | = | 1173.6379 | mm |  |  |  | 1000 | mm
- C2 side | = | 173.6379 | mm
[11 empty] | 8084.6866 | mm
C2 elbowoffsets :
Elbow nom dia | = | 12 | inches
Elbow radius | = | 5 | D
Elbow angle | = | 53 | degrees | 0.92502 | radians
Straight pup :
- B side | = | 1000 | mm | [5 empty] | 2366.3621 | mm
- C1 side | = | 0 | mm
Tangential offset :
- B side | = | 1759.8384 | mm
- C1 side | = | 759.8384 | mm
End Flange offsets :
- A side | = | 460 | mm
- B side | = | 460 | mm
AC1 pipe | = | 2366.3621 | mm
BC2 pipe | = | 8084.6866 | mm
C1C2 pipe | = | 16322.645 | mm
3.1 Calculation for Spool lengths based on subsea metrology
Double Bend case -- Zee type
Input data
Angle A | = | 30 | degrees | 0.5236 | radians
Angle B | = | 110 | degrees | 1.9199 | radians
Length AB | = | 10000 | mm
Length AD | = | 25000 | mm
Angle D | = | 20 | degrees | 0.34907 | radians
Calculations
Angle C | = | 120 | degrees | 2.0944 | radians
Length AX | = | 14619.022 | mm
Length BX | = | 7778.6191 | mm
Length DX | = | 10380.978 | mm
Length CX | = | 4099.7684 | mm
Results :
Angle C | = | 120 | degrees | 2.0944 | radians
Length BC | = | 11878.3875 | mm
Length CD | = | 7705.0442 | mm
Calculation |  | OK
Calculation Error, decrease Angle B and/or Length AB
3.2 Fabrication details -- Double Bend Case -- Zee type
B elbow offsets :
Elbow nom dia | = | 12 | inches
Elbow radius | = | 5 | D
Elbow angle | = | 70 | degrees | 1.2217 | radians
Straight pup : | [11 empty] | 5365.1624 | mm
- A side | = | 1000 | mm
- C2 side | = | 1000 | mm
Tangential offset :
- A side | = | 2067.1163 | mm
- C side | = | 2067.1163 | mm |  |  |  |  | 7931.3894 | mm
C elbowoffsets :
Elbow nom dia | = | 12 | inches
Elbow radius | = | 5 | D
Elbow angle | = | 60 | degrees | 1.0472 | radians
Straight pup :
- B side | = | 1000 | mm
- D side | = | 1000 | mm
Tangential offset : | [5 empty] | 7472.8837 | mm
- B side | = | 1879.8818 | mm
- D side | = | 1879.8818 | mm
End Flange offsets :
- A side | = | 460 | mm
- D side | = | 460 | mm
AB pipe | = | 7472.8837 | mm
BC pipe | = | 7931.3894 | mm
CD pipe | = | 5365.1624 | mm
A
B
C
ü
ü
ü
A
B
C
C1
C2
ü
ü
ü
ü
ü
A
B
C
A
C1
C2
B
X
ü
ü
ü
ü
ü
A
B
C
D
A
B
C
D