## Sheet1
Bailout Duration
Calculations based on Van der Waals Equation compared to results from Ideal Gas Law
Waiver: Whilst accuracy of the data has been checked by the designers, use of the programme requires the user to check the figures for accuracy.
Enter values here in the blue boxes:
Percentage of Oxygen |  |  | 7 | % | Be sure to recalculate if you change your data input. |  |  |  | THESE FIGURES ARE FOR ILLUSTRATION PURPOSES ONLY
Percentage of Nitrogen |  |  | 0 | % |  |  |  |  | Decimal Percent |  | a | b | a of mix | b of mix
Percentage of Helium |  |  | 93 | % |  |  |  |  | 0.07 | O2 | 1.382 | 0.03186 | 0.065168 | 0.024326
Cylinder Floodable Volume |  |  | 14 | Litres |  |  |  |  | 0 | N2 | 1.37 | 0.0387
Cylinder Pressure |  |  | 300 | Bar |  |  |  |  | 0.93 | He | 0.0346 | 0.0238 | R = | 0.083144
Water Temperature |  |  | 5 | °C |  |  |  |  | 278 | °K = Temperature Absolute |  |  | n = | 130.6794
Depth in Metres |  |  | 117 | Metres |  |  |  |  | ( P + n2a / v2 ) ( v – nb ) = nRT |  |  |  |  | 287.2433
Breathing Rate Litres per Minute |  |  | 42.5 | l/min.
Note:
Cylinder Pressure in Bar |  |  | 300 | Bar |  |  | Ideal Gas Laws give a Free Gas Volume of the Cylinder as: | [5 empty] | 4200 | Litres
Cylinder Volume in Litres |  |  | 14 | Litres |  |  | Van der Waals equation gives a FGV of the Cylinder as: | [5 empty] | 3020.5267 | Litres
Ideal Gas Law Bailout Duration in Minutes |  |  |  | 7.1926 | Minutes |  | Percentage of FGV compared to the Ideal Gas Laws: | [5 empty] | 71.9173 | %
Exact Duration of Gas in Minutes
Using Van der Waals Equation |  |  |  | 5.1727 | Minutes |  |  | ACTUAL DURATION (assuming breathing rate remains constant)
Van der Walls Equation Applied to Bailout Duration at various depths to 250 Metres at Pressures up to 300 Bar
| Cylinder Volume |  |  | 14 | [5 empty] | Breathing Rate Litre/min |  |  | 42.5
Usable Breathing Gas Expressed in Minutes
MSW | 5 | 10 | 15 | 20 | 25 | 30 | 35 | 40 | 45 | 50 | 55 | 60 | 65 | 70 | 75 | 80 | 85 | 90 | 95 | 100 | 105 | 110 | 115 | 120 | 125 | 130 | 135 | 140 | 145 | 150 | 155 | 160 | 165 | 170 | 175 | 180 | 185 | 190 | 195 | 200 | 205 | 210 | 215 | 220 | 225 | 230 | 235 | 240 | 245 | 250
BAR
300 | 45.5645 | 34.1142 | 27.244 | 22.6638 | 19.3923 | 16.9386 | 15.0302 | 13.5035 | 12.2544 | 11.2135 | 10.3327 | 9.5777 | 8.9234 | 8.3509 | 7.8457 | 7.3967 | 6.9949 | 6.6333 | 6.3062 | 6.0087 | 5.7372 | 5.4883 | 5.2593 | 5.0479 | 4.8521 | 4.6704 | 4.5012 | 4.3432 | 4.1955 | 4.057 | 3.9269 | 3.8044 | 3.6889 | 3.5799 | 3.4767 | 3.379 | 3.2863 | 3.1982 | 3.1144 | 3.0346 | 2.9585 | 2.8859 | 2.8165 | 2.7501 | 2.6866 | 2.6257 | 2.5673 | 2.5112 | 2.4573 | 2.4055
290 | 43.9852 | 32.9297 | 26.2964 | 21.8741 | 18.7154 | 16.3464 | 14.5038 | 13.0297 | 11.8237 | 10.8186 | 9.9682 | 9.2393 | 8.6075 | 8.0547 | 7.567 | 7.1334 | 6.7455 | 6.3964 | 6.0805 | 5.7934 | 5.5312 | 5.2909 | 5.0697 | 4.8656 | 4.6767 | 4.5012 | 4.3378 | 4.1853 | 4.0427 | 3.9089 | 3.7833 | 3.665 | 3.5536 | 3.4483 | 3.3487 | 3.2543 | 3.1648 | 3.0798 | 2.9989 | 2.9218 | 2.8484 | 2.7782 | 2.7112 | 2.6471 | 2.5858 | 2.527 | 2.4706 | 2.4164 | 2.3644 | 2.3144
280 | 42.4058 | 31.7451 | 25.3487 | 21.0845 | 18.0386 | 15.7541 | 13.9773 | 12.5559 | 11.3929 | 10.4238 | 9.6037 | 8.9008 | 8.2916 | 7.7586 | 7.2883 | 6.8702 | 6.4962 | 6.1595 | 5.8549 | 5.578 | 5.3252 | 5.0934 | 4.8802 | 4.6834 | 4.5012 | 4.332 | 4.1744 | 4.0274 | 3.8898 | 3.7609 | 3.6397 | 3.5257 | 3.4182 | 3.3167 | 3.2206 | 3.1296 | 3.0433 | 2.9613 | 2.8833 | 2.809 | 2.7382 | 2.6706 | 2.6059 | 2.5441 | 2.485 | 2.4283 | 2.3739 | 2.3217 | 2.2715 | 2.2233
270 | 40.8265 | 30.5606 | 24.4959 | 20.3737 | 17.4294 | 15.2211 | 13.5035 | 12.1295 | 11.0053 | 10.0684 | 9.2757 | 8.5962 | 8.0074 | 7.4921 | 7.0374 | 6.6333 | 6.2717 | 5.9463 | 5.6519 | 5.3842 | 5.1192 | 4.896 | 4.6907 | 4.5012 | 4.3257 | 4.1627 | 4.011 | 3.8694 | 3.737 | 3.6128 | 3.4961 | 3.3863 | 3.2828 | 3.185 | 3.0926 | 3.0049 | 2.9218 | 2.8428 | 2.7677 | 2.6962 | 2.628 | 2.5629 | 2.5007 | 2.4411 | 2.3842 | 2.3296 | 2.2772 | 2.2269 | 2.1786 | 2.1321
260 | 39.2471 | 29.4946 | 23.5483 | 19.5841 | 16.7525 | 14.6288 | 12.9771 | 11.6557 | 10.5745 | 9.6736 | 8.9112 | 8.2578 | 7.6915 | 7.196 | 6.7587 | 6.3701 | 6.0224 | 5.7094 | 5.4262 | 5.1688 | 4.9132 | 4.6986 | 4.5012 | 4.3189 | 4.1502 | 3.9935 | 3.8476 | 3.7115 | 3.5841 | 3.4647 | 3.3526 | 3.247 | 3.1474 | 3.0534 | 2.9645 | 2.8803 | 2.8003 | 2.7244 | 2.6522 | 2.5834 | 2.5178 | 2.4552 | 2.3954 | 2.3381 | 2.2834 | 2.2308 | 2.1805 | 2.1321 | 2.0857 | 2.041
250 | 37.6677 | 28.1916 | 22.5059 | 18.7154 | 16.0079 | 13.9773 | 12.398 | 11.1345 | 10.1007 | 9.2393 | 8.5103 | 7.8855 | 7.344 | 6.8702 | 6.4522 | 6.0805 | 5.748 | 5.4488 | 5.178 | 4.9319 | 4.7072 | 4.5012 | 4.3117 | 4.1367 | 3.9747 | 3.8243 | 3.6843 | 3.5536 | 3.4313 | 3.3167 | 3.209 | 3.1076 | 3.0121 | 2.9218 | 2.8364 | 2.7556 | 2.6788 | 2.6059 | 2.5366 | 2.4706 | 3.3477 | 3.2642 | 3.1843 | 3.1079 | 3.0348 | 2.9647 | 2.8975 | 2.8329 | 2.7709 | 2.7113
240 | 36.0884 | 27.0071 | 21.5583 | 17.9257 | 15.3311 | 13.3851 | 11.8715 | 10.6607 | 9.67 | 8.8444 | 8.1459 | 7.5471 | 7.0282 | 6.5741 | 6.1734 | 5.8173 | 5.4987 | 5.2119 | 4.9524 | 4.7165 | 4.5012 | 4.3038 | 4.1221 | 3.9545 | 3.7992 | 3.6551 | 3.5209 | 3.3956 | 3.2784 | 3.1686 | 3.0654 | 2.9683 | 2.8767 | 2.7902 | 2.7084 | 2.6309 | 2.5573 | 2.4875 | 2.421 | 2.3578 | 2.2974 | 2.2398 | 2.1848 | 2.1321 | 2.0817 | 2.0334 | 1.9871 | 1.9426 | 1.8999 | 1.8588
230 | 34.509 | 25.8225 | 20.6107 | 17.1361 | 14.6542 | 12.7928 | 11.3451 | 10.1869 | 9.2393 | 8.4496 | 7.7814 | 7.2087 | 6.7123 | 6.278 | 5.8947 | 5.5541 | 5.2493 | 4.975 | 4.7268 | 4.5012 | 4.2952 | 4.1063 | 3.9326 | 3.7722 | 3.6238 | 3.4859 | 3.3575 | 3.2377 | 3.1256 | 3.0205 | 2.9218 | 2.8289 | 2.7413 | 2.6586 | 2.5803 | 2.5062 | 2.4359 | 2.369 | 2.3055 | 2.2449 | 2.1872 | 2.1321 | 2.0795 | 2.0291 | 1.9809 | 1.9347 | 1.8904 | 1.8479 | 1.807 | 1.7677
220 | 32.9297 | 24.638 | 19.663 | 16.3464 | 13.9773 | 12.2006 | 10.8186 | 9.7131 | 8.8085 | 8.0547 | 7.4169 | 6.8702 | 6.3964 | 5.9818 | 5.616 | 5.2909 | 4.9999 | 4.7381 | 4.5012 | 4.2858 | 4.0892 | 3.9089 | 3.7431 | 3.59 | 3.4483 | 3.3167 | 3.1941 | 3.0798 | 2.9728 | 2.8725 | 2.7782 | 2.6896 | 2.6059 | 2.527 | 2.4523 | 2.3815 | 2.3144 | 2.2506 | 2.1899 | 2.1321 | 2.077 | 2.0245 | 1.9742 | 1.9261 | 1.8801 | 1.836 | 1.7937 | 1.7531 | 1.7141 | 1.6766
210 | 31.3503 | 23.4535 | 18.7154 | 15.5567 | 13.3005 | 11.6083 | 10.2922 | 9.2393 | 8.3778 | 7.6599 | 7.0525 | 6.5318 | 6.0805 | 5.6857 | 5.3373 | 5.0276 | 4.7505 | 4.5012 | 4.2756 | 4.0704 | 3.8832 | 3.7115 | 3.5536 | 3.4078 | 3.2728 | 3.1474 | 3.0307 | 2.9218 | 2.8199 | 2.7244 | 2.6347 | 2.5502 | 2.4706 | 2.3954 | 2.3242 | 2.2568 | 2.1929 | 2.1321 | 2.0744 | 2.0193 | 1.9669 | 1.9168 | 1.8689 | 1.8231 | 1.7793 | 1.7373 | 1.697 | 1.6583 | 1.6212 | 1.5854
200 | 29.7709 | 22.269 | 17.7678 | 14.767 | 12.6236 | 11.016 | 9.7657 | 8.7655 | 7.9471 | 7.2651 | 6.688 | 6.1933 | 5.7647 | 5.3896 | 5.0586 | 4.7644 | 4.5012 | 4.2643 | 4.0499 | 3.8551 | 3.6772 | 3.5141 | 3.364 | 3.2255 | 3.0973 | 2.9782 | 2.8674 | 2.7639 | 2.6671 | 2.5763 | 2.4911 | 2.4108 | 2.3352 | 2.2637 | 2.1962 | 2.1321 | 2.0714 | 2.0137 | 1.9588 | 1.9065 | 1.8567 | 1.8091 | 1.7636 | 1.7201 | 1.6785 | 1.6386 | 1.6003 | 1.5636 | 1.5283 | 1.4943
190 | 28.1916 | 21.0845 | 16.8202 | 13.9773 | 11.9467 | 10.4238 | 9.2393 | 8.2916 | 7.5163 | 6.8702 | 6.3235 | 5.8549 | 5.4488 | 5.0934 | 4.7799 | 4.5012 | 4.2518 | 4.0274 | 3.8243 | 3.6397 | 3.4712 | 3.3167 | 3.1745 | 3.0433 | 2.9218 | 2.809 | 2.704 | 2.6059 | 2.5142 | 2.4283 | 2.3475 | 2.2715 | 2.1998 | 2.1321 | 2.0681 | 2.0075 | 1.9499 | 1.8952 | 1.8432 | 1.7937 | 1.7465 | 1.7014 | 1.6583 | 1.6171 | 1.5777 | 1.5399 | 1.5036 | 1.4688 | 1.4354 | 1.4032
180 | 26.5475 | 19.8854 | 15.879 | 13.2038 | 11.2906 | 9.8544 | 8.7365 | 7.8416 | 7.1091 | 6.4984 | 5.9814 | 5.5382 | 5.1539 | 4.8176 | 4.5208 | 4.257 | 4.0208 | 3.8082 | 3.6159 | 3.4411 | 3.2652 | 3.1192 | 2.985 | 2.8611 | 2.7463 | 2.6398 | 2.5406 | 2.448 | 2.3614 | 2.2802 | 2.2039 | 2.1321 | 2.0644 | 2.0005 | 1.9401 | 1.8828 | 1.8284 | 1.7768 | 1.7277 | 1.6809 | 1.6363 | 1.5937 | 1.553 | 1.5141 | 1.4769 | 1.4412 | 1.4069 | 1.374 | 1.3425 | 1.3121
170 | 25.0329 | 18.7154 | 14.925 | 12.398 | 10.593 | 9.2393 | 8.1864 | 7.344 | 6.6549 | 6.0805 | 5.5946 | 5.178 | 4.817 | 4.5012 | 4.2225 | 3.9747 | 3.7531 | 3.5536 | 3.3731 | 3.209 | 3.0592 | 2.9218 | 2.7955 | 2.6788 | 2.5708 | 2.4706 | 2.3772 | 2.2901 | 2.2086 | 2.1321 | 2.0603 | 1.9928 | 1.9291 | 1.8689 | 1.812 | 1.7581 | 1.7069 | 1.6583 | 1.6121 | 1.5681 | 1.5261 | 1.486 | 1.4477 | 1.4111 | 1.3761 | 1.3425 | 1.3102 | 1.2793 | 1.2496 | 1.221
160 | 23.4535 | 17.5309 | 13.9773 | 11.6083 | 9.9161 | 8.647 | 7.6599 | 6.8702 | 6.2241 | 5.6857 | 5.2301 | 4.8396 | 4.5012 | 4.205 | 3.9438 | 3.7115 | 3.5037 | 3.3167 | 3.1474 | 2.9936 | 2.8531 | 2.7244 | 2.6059 | 2.4966 | 2.3954 | 2.3014 | 2.2138 | 2.1321 | 2.0557 | 1.9841 | 1.9168 | 1.8534 | 1.7937 | 1.7373 | 1.6839 | 1.6334 | 1.5854 | 1.5399 | 1.4965 | 1.4553 | 1.4159 | 1.3784 | 1.3425 | 1.3081 | 1.2752 | 1.2437 | 1.2135 | 1.1845 | 1.1566 | 1.1299
150 | 21.8741 | 16.3464 | 13.0297 | 10.8186 | 9.2393 | 8.0547 | 7.1334 | 6.3964 | 5.7934 | 5.2909 | 4.8656 | 4.5012 | 4.1853 | 3.9089 | 3.665 | 3.4483 | 3.2543 | 3.0798 | 2.9218 | 2.7782 | 2.6471 | 2.527 | 2.4164 | 2.3144 | 2.2199 | 2.1321 | 2.0504 | 1.9742 | 1.9029 | 1.836 | 1.7732 | 1.7141 | 1.6583 | 1.6057 | 1.5559 | 1.5087 | 1.4639 | 1.4214 | 1.381 | 1.3425 | 1.3057 | 1.2707 | 1.2372 | 1.2051 | 1.1744 | 1.145 | 1.1168 | 1.0898 | 1.0637 | 1.0387
140 | 20.4527 | 15.2803 | 12.1769 | 10.1079 | 8.6301 | 7.5217 | 6.6596 | 5.97 | 5.4057 | 4.9355 | 4.5376 | 4.1966 | 3.901 | 3.6424 | 3.4142 | 3.2114 | 3.0299 | 2.8665 | 2.7188 | 2.5844 | 2.4411 | 2.3296 | 2.2269 | 2.1321 | 2.0444 | 1.9629 | 1.8871 | 1.8163 | 1.75 | 1.6879 | 1.6296 | 1.5747 | 1.523 | 1.4741 | 1.4278 | 1.384 | 1.3425 | 1.303 | 1.2654 | 1.2296 | 1.1955 | 1.163 | 1.1319 | 1.1021 | 1.0736 | 1.0463 | 1.0201 | 0.995 | 0.97084 | 0.94762
130 | 18.8734 | 14.0958 | 11.2293 | 9.3182 | 7.9532 | 6.9294 | 6.1332 | 5.4962 | 4.975 | 4.5407 | 4.1732 | 3.8582 | 3.5851 | 3.3463 | 3.1355 | 2.9481 | 2.7805 | 2.6296 | 2.4931 | 2.369 | 2.2351 | 2.1321 | 2.0374 | 1.9499 | 1.8689 | 1.7937 | 1.7237 | 1.6583 | 1.5972 | 1.5399 | 1.486 | 1.4354 | 1.3876 | 1.3425 | 1.2998 | 1.2593 | 1.221 | 1.1845 | 1.1499 | 1.1168 | 1.0854 | 1.0553 | 1.0266 | 0.99912 | 0.97282 | 0.94762 | 0.92344 | 0.90024 | 0.87794 | 0.8565
120 | 17.1361 | 12.7928 | 10.1869 | 8.4496 | 7.2087 | 6.278 | 5.5541 | 4.975 | 4.5012 | 4.1063 | 3.7722 | 3.4859 | 3.2377 | 3.0205 | 2.8289 | 2.6586 | 2.5062 | 2.369 | 2.2449 | 2.1321 | 2.0291 | 1.9347 | 1.8479 | 1.7677 | 1.6934 | 1.6245 | 1.5603 | 1.5004 | 1.4444 | 1.3918 | 1.3425 | 1.296 | 1.2522 | 1.2108 | 1.1717 | 1.1346 | 1.0995 | 1.0661 | 1.0343 | 1.004 | 1.356 | 1.3176 | 1.281 | 1.246 | 1.2125 | 1.1804 | 1.1496 | 1.12 | 1.0916 | 1.0643
110 | 15.7146 | 11.7268 | 9.334 | 7.7389 | 6.5995 | 5.7449 | 5.0803 | 4.5486 | 4.1135 | 3.751 | 3.4442 | 3.1813 | 2.9534 | 2.754 | 2.5781 | 2.4217 | 2.2818 | 2.1558 | 2.0419 | 1.9383 | 1.8231 | 1.7373 | 1.6583 | 1.5854 | 1.5179 | 1.4553 | 1.3969 | 1.3425 | 1.2915 | 1.2437 | 1.1989 | 1.1566 | 1.1168 | 1.0792 | 1.0437 | 1.01 | 0.97799 | 0.94762 | 0.91873 | 0.89121 | 0.86498 | 0.83993 | 0.816 | 0.79311 | 0.7712 | 0.7502 | 0.73005 | 0.71071 | 0.69213 | 0.67427
100 | 13.9773 | 10.4238 | 8.2916 | 6.8702 | 5.8549 | 5.0934 | 4.5012 | 4.0274 | 3.6397 | 3.3167 | 3.0433 | 2.809 | 2.6059 | 2.4283 | 2.2715 | 2.1321 | 2.0075 | 1.8952 | 1.7937 | 1.7014 | 1.6171 | 1.5399 | 1.4688 | 1.4032 | 1.3425 | 1.2861 | 1.2335 | 1.1845 | 1.1387 | 1.0957 | 1.0553 | 1.0173 | 0.98146 | 0.94762 | 0.9156 | 0.88527 | 0.8565 | 0.82916 | 0.80316 | 0.7784 | 0.75479 | 0.73225 | 0.71071 | 0.69011 | 0.67039 | 0.65149 | 0.63336 | 0.61595 | 0.59923 | 0.58315
Note on A3: Original designed by Kieron Piercy and Derek Moore. Formatting and macros by Don Wagner
Use the buttons below to lock or unlock the depth and pressure column. Then simply use the scroll bars to view the data of interest. Hint: First scroll part way down the page to maximize the view of the Bailout Duration table.
Instructions:
1 Enter your data in blue boxes; 2 Mouse click on the calculate button;